## Data Sheet Template
Connection Description
Flange |  |  | A1-18019-190-02 34in CL300 FF Custom 33 1/4" BORE
Gasket |  |  | Spiral wound metal, fibre filled, stainless steel, 31in O.D. 29in I.D.
Design Conditions
Design Pressure, P |  |  |  |  | 645 |  |  | psig | Allowable Stresses
Design Temperature |  |  |  |  | 150 |  |  | deg F | Flange | [10 empty] | Bolting
Flange Material |  |  |  |  | SA-105 |  |  |  | @ Design Temp, Sfo | [5 empty] | 20000 |  |  | psi |  | @ Design Temp, Sb |  |  |  |  | 25000 |  |  | psi
Bolting Material |  |  |  |  | SA-193-B7 |  |  |  | @ Atm Temp, Sfa | [5 empty] | 20000 |  |  | psi |  | @ Atm Temp, Sa |  |  |  |  | 25000 |  |  | psi
Corrosion Allowance |  |  |  |  | nil |  |  | in.
Gasket and Facing Details
Sections 2-3 and 2-4 | [8 empty] | Load and Bolt Calculations
G |  |  |  | 30.2929 |  |  |  | in | Wm2 = bπGy |  |  |  |  | 336469.4461 |  |  |  | lb |  | Am = greater of |  |  |  | 22.9352 |  |  |  | in2
b |  |  |  | 0.35355 |  |  |  | in | HP = 2bπGmP |  |  |  |  | 108511.3964 |  |  |  | lb |  | Wm2/Sa or Wm1/Sb
y |  |  |  | 10000 |  |  |  | psi | H = G2πP/4 |  |  |  |  | 464869.5544 |  |  |  | lb |  | Ab |  |  |  | 44.6119 |  |  |  | in2
m |  |  |  | 2.5 |  |  |  |  | Wm1 = H + HP |  |  |  |  | 573380.9508 |  |  |  | lb |  | W = 0.5(Am + Ab)Sa |  |  |  | 844339.4068 |  |  |  | lb-in
Moment Calculations
Condition |  | Load | [8 empty] | Moment Arm | [9 empty] | Moment
Operating |  | HD = πB2P/4 |  |  |  |  | 433412.4044 |  | lb |  | hD = R + 0.5g1 |  |  |  |  | 2.78 |  |  | in. |  | MD = HDhD |  |  |  | 1204886.4843 |  |  | lb-in
|  | HT = H - HD |  |  |  |  | 31457.15 |  | lb |  | hT = 0.5(R + g1 + hG) |  |  |  |  | 3.6143 |  |  | in. |  | MT = HThT |  |  |  | 113694.8441 |  |  | lb-in
|  | HG = Wm1 - H |  |  |  |  | 108511.3964 |  | lb |  | hG = 0.5(C - G) |  |  |  |  | 3.3536 |  |  | in. |  | MG = HGhG |  |  |  | 363898.7612 |  |  | lb-in
[21 empty] | M0 |  |  |  | 1682480.0896 |  |  | lb-in
Seating |  | HG = W |  |  |  |  | 844339.4068 |  | lb |  | hG = 0.5(C - G) |  |  |  |  | 3.3536 |  |  | in. |  | M'0 |  |  |  | 2831537.2803 |  |  | lb-in
Stress Formula Factors
α = te + 1 |  |  |  |  | 1.6342 |  |  |  | γ = α/T | [5 empty] | 0.92999 |  |  |  |  | λ = γ + δ |  |  |  |  | 1.5284
β = 4/3 te + 1 |  |  |  |  | 1.8456 |  |  |  | δ = t3/d | [5 empty] | 0.59842 |  |  |  |  | m0 = M0/B |  |  |  |  | 57520.6868
[20 empty] | mG = M'0/B |  |  |  |  | 96804.6933
Stress Calculations
Operating Stress | [18 empty] | Allowable Stress | [7 empty] | Ratio
Longitudinal Hub | [5 empty] | SH = fm0/λg12 | [5 empty] | 37912.1221 |  |  |  | psi |  |  | 1.5Sfo |  |  | 30000 |  |  | psi |  | 126.4%
Radial Flange | [5 empty] | SR = βm0/λt2 | [5 empty] | 6079.6882 |  |  |  | psi |  |  | Sfo |  |  | 20000 |  |  | psi |  | 30.4%
Tangential Flange | [5 empty] | ST = m0γ/t2 - ZSR | [5 empty] | 11304.823 |  |  |  | psi |  |  | Sfo |  |  | 20000 |  |  | psi |  | 56.52%
Greater of | [5 empty] | 0.5(SH + SR) |  |  | 21995.9052 |  |  | 24608.4726 |  |  |  | psi |  |  | Sfo |  |  | 20000 |  |  | psi |  | 123%
[6 empty] | 0.5(SH +ST) |  |  | 24608.4726
Seating Stress | [18 empty] | Allowable Stress | [7 empty] | Ratio
Longitudinal Hub | [5 empty] | SH = fm0/λg12 | [5 empty] | 63804.373 |  |  |  | psi |  |  | 1.5Sfo |  |  | 30000 |  |  | psi |  | 212.7%
Radial Flange | [5 empty] | SR = βm0/λt2 | [5 empty] | 10231.8381 |  |  |  | psi |  |  | Sfo |  |  | 20000 |  |  | psi |  | 51.16%
Tangential Flange | [5 empty] | ST = m0γ/t2 - ZSR | [5 empty] | 19025.5017 |  |  |  | psi |  |  | Sfo |  |  | 20000 |  |  | psi |  | 95.13%
Greater of | [5 empty] | 0.5(SH + SR) |  |  | 37018.1056 |  |  | 41414.9374 |  |  |  | psi |  |  | Sfo |  |  | 20000 |  |  | psi |  | 207.1%
[6 empty] | 0.5(SH +ST) |  |  | 41414.9374
Flange Rigidity (Leakage)
Operating Rigidity | [13 empty] | Gasket Seating Rigidity
Rigidity Factor for Integral Flange (App 2, para 2-14) | [8 empty] | 0.3 |  |  |  |  | Rigidity Factor for Integral Flange (App 2, para 2-14) | [9 empty] | 0.3
Rigidity Index Operating | [8 empty] | 0.6763 |  |  |  |  | Rigidity Index Seating | [9 empty] | 1.1382
If above value is < 1.0, PASS | [8 empty] | PASS |  |  |  |  | If above value is < 1.0, PASS | [9 empty] | FAIL
Flange Geometry
[11 empty] | Dimensional | [9 empty] | Flange & Hub Factors
[11 empty] | A |  |  |  | 40.75 |  |  |  | in. |  | K = A/B |  |  |  | 1.3932
[11 empty] | B |  |  |  | 29.25 |  |  |  | in. |  | T |  |  |  | 1.7572
[11 empty] | C |  |  |  | 37 |  |  |  | in. |  | U |  |  |  | 6.6148
[11 empty] | t |  |  |  | 3.38 |  |  |  | in. |  | Y |  |  |  | 6.0195
[11 empty] | h |  |  |  | 1.25 |  |  |  | in. |  | Z |  |  |  | 3.1256
[11 empty] | g0 |  |  |  | 0.75 |  |  |  | in. |  | g1/g0 |  |  |  | 2.92
[11 empty] | g1 |  |  |  | 2.19 |  |  |  | in. |  | h0 |  |  |  | 4.6837
[11 empty] | R |  |  |  | 1.685 |  |  |  | in. |  | h/h0 |  |  |  | 0.26688
[11 empty] | Gasket OD |  |  |  | 31 |  |  |  | in. |  | F |  |  |  | 0.87879
[11 empty] | Gasket ID |  |  |  | 29 |  |  |  | in. |  | V |  |  |  | 0.27008
[11 empty] | N |  |  |  | 1 |  |  |  | in. |  | e = F/h0 |  |  |  | 0.18763
[11 empty] | b0 = N/2 |  |  |  | 0.5 |  |  |  | in. |  | d = (U/V)h0g02 |  |  |  | 64.5274
[21 empty] | f |  |  |  | 4.8315
Rev | [9 empty] | Date |  |  | By |  | Chkd |  | Appd |  | Flange Calculation Data Sheet (Template)
C | Added Notes Section | [8 empty] | 2020-01-20 |  |  | BM | [5 empty] | Notes:
B | Issued for Use | [8 empty] | 2020-01-15 |  |  | JE |  | BM |  | BM
A | Issued for Internal Review | [8 empty] | Dec 30, 2019 |  |  | JE | [5 empty] | Document No. |  |  |  | PPPPP-DS-XXX |  |  | Rev |  | C

## Calculations and Parameters
A1-18019-190-02 34in CL300 FF Custom 33 1/4" BORE
Flange Geometry |  |  | Dimensional
[7 empty] | Flange & Hub Factors |  |  | Flange Factor Calculations from Table 2-7.1
|  |  | A | 40.75 | in | Flange Outside Diameter
|  |  | B | 29.25 | in | Flange Inside Diameter | K | 1.3932 |  |  | Calc 1 |  | Calc 2 | [7 empty] | Calc Check
|  |  | C | 37 | in | Flange Bolt Circle Diameter | T | 1.7572 |  | A | 1.92
|  |  | t | 3.38 | in | Flange Thickness | U | 6.6148 |  | C | 0.22159 | [8 empty] | (SUM)
|  |  | h | 1.25 | in | Hub Length | Y | 6.0195 |  | C1 | 0.49333 |  | 0.33333 | 0.16 | [5 empty] | 0.49333 | 0
|  |  | g0 | 0.75 | in | Hub Thickness at Small End | Z | 3.1256 |  | C2 | 0.21619 |  | 0.11905 | 0.097143 | [5 empty] | 0.21619 | 0
|  |  | g1 | 2.19 | in | Hub Thickness at Back of Flange | g1/g0 | 2.92 |  | C3 | 0.010095 |  | 0.0047619 | 0.0053333 | [5 empty] | 0.010095 | 0
|  |  | R | 1.685 | in | Calculated = (C - B)/2 - g1 | h0 = (Bg0)1/2 | 4.6837 |  | C4 | 30.5599 |  | 0.030556 | 0.022476 | 30.5069 |  |  |  |  | 30.5599 | 0
|  |  | No. of bolts: | 28 |  | Number of bolts | h/h0 | 0.26688 |  | C5 | -112.3364 |  | 0.011111 | 0.0095238 | -112.357 |  |  |  |  | -112.3364 | 0
|  |  | dB | 1.625 | in | Nominal Bolt Diameter | F | 0.87879 |  | C6 | 4.5277 |  | 0.0083333 | 0.0064762 | 4.5129 |  |  |  |  | 4.5277 | 0
|  |  | dm | 1.4243 | in | UNR Minor Diam (Min Value) Machinery Handbook | V | 0.27008 |  | C7 | 436.1913 |  | 0.077561 | 0.079481 | 436.0342 |  |  |  |  | 436.1913 | 0
|  |  | Gasket OD | 31 |  | Gasket OD | e | 0.18763 |  | C8 | 65.4833 |  | 0.0044733 | 0.0054559 | 65.4734 |  |  |  |  | 65.4833 | 0
|  |  | Gasket ID | 29 |  | Gasket ID | d | 64.5274 |  | C9 | 55.3932 |  | 0.017626 | 0.016961 | 55.3586 |  |  |  |  | 55.3932 | 0
|  |  | N | 1 | 1 | Possible Contact Width of Gasket = (OD-ID)/2 | f | 4.8315 |  | C10 | -105.3939 |  | 0.007672 | 0.0081818 | -105.4098 |  |  |  |  | -105.3939 | 0
|  |  | bo = N/2 | 0.5 |  | Basic Gasket Seating Width |  |  |  | C11 | 22.4083 |  | 0.0051257 | 0.005088 | 22.3981 |  |  |  |  | 22.4083 | 0
|  |  | E = | 29000000 | psi | Modulus of Elasticity of Flange Material (Rigidity) |  |  |  | C12 | 15.7139 |  | 0.00034188 | 0.00045395 | 15.7131 |  |  |  |  | 15.7139 | 0
|  |  | KI = | 0.3 |  | Rigidity Factor for integral flanges |  |  |  | C13 | 5.5995 |  | 0.0009151 | 0.0010817 | 5.5975 |  |  |  |  | 5.5995 | 0
[10 empty] | C14 | -8.8476 |  | 0.00047379 | 0.00059452 | -8.8487 |  |  |  |  | -8.8476 | 0
|  |  | P | 645 | psi | Design Pressure |  |  |  | C15 | 2.669 |  | 0.00028018 | 0.00033593 | 2.6683 |  |  |  |  | 2.669 | 0
[10 empty] | C16 | 1265.4893 |  | 3381.4287 | 0.14292 | 0.14292 | 0.044454 | 2115.4463 | 0.73444 |  | 1265.4893 | 0
[6 empty] | Inputs from Flange & Gasket Dimensions (PI Eng'g) |  |  |  | C17 | 61.8934 |  | 209465.4275 | 79.2713 | 36.6187 | 24.6571 | 131043.0919 | 188.1809 | 1265.4893 | 61.8934 | 0
[6 empty] | Calculated Factors from Flange Factor Equations |  |  |  | C18 | -227.6379 |  | -769981.2366 | -125.2545 | -69.6727 | -38.9601 | -481705.8506 | -358.0427 | 1265.4893 | -227.6379 | 0
[6 empty] | Flange Factor Equations from VIII-1, Table 2-7.1 |  |  |  | C19 | 9.1534 |  | 31033.747 | 37.784 | 14.8135 | 11.7526 | 19414.9374 | 76.1252 | 1265.4893 | 9.1534 | 0
[10 empty] | C20 | 0.13032 |  | 429.4172 | 20.2023 | 0.012221 | 0.0056453 | 180.8922 | 103.8178 | 1265.4893 | 0.13032 | 0
|  |  | Sfo= | 20000 | psi | Flange Allowable Design Temp |  |  |  | C21 | -0.17689 |  | -817.0314 | -74.2622 | -0.01931 | -0.010741 | -285.8232 | -381.6276 | 1265.4893 | -0.17689 | 0
|  |  | Sfa= | 20000 | psi | Flange Allowable Atmospheric Temp |  |  |  | C22 | 0.059351 |  | 173.7131 | 2.9931 | 0.005825 | 0.0022837 | 86.2208 | 15.3813 | 1265.4893 | 0.059351 | 0
|  |  | Sb = | 25000 | psi | Bolt Allowable Design Temp |  |  |  | C23 | -0.22649 |  | 1204.9415 | 0.1209 | 432.6333 | 134.5693 | 1789.4822 | 0.26171 | 1265.4893 | -0.22649 | 0
|  |  | Sa = | 25000 | psi | Bolt Allowable Atm Temp |  |  |  | C24 | 0.32034 |  | -1903.8976 | -0.23002 | -1590.3317 | -494.6681 | -3404.7618 | -0.41352 | 1265.4893 | 0.32034 | 0
[10 empty] | C25 | -0.083362 |  | 574.3255 | 0.048906 | 64.0976 | 19.9374 | 723.9034 | 0.12474 | 1265.4893 | -0.083362 | 0
ASME VIII-1, Appendix 2 Calculations | [9 empty] | C26 | -0.48515 |  | -0.48515 | [6 empty] | -0.48515 | 0
[10 empty] | C27 | -92.207 |  | 0.13032 | -61.8934 | -0.41667 | -30.0273 |  |  |  | -92.207 | 0
1 |  | Required Bolt Loads (VIII-1, 2-5(c)(1)) | [7 empty] | C28 | -13.6181 |  | 0.059351 | -9.1534 | -0.083333 | -4.4407 |  |  |  | -13.6181 | 0
| 1.1 |  | Calculate 'b' (effective gasket seating width): | [6 empty] | C29 | -0.23537 |  | -0.23537 | [6 empty] | -0.23537 | 0
|  |  | If b0 ≤ 1/4", b = b0. If b0 > 1/4", b = 0.5(b0)1/2. Since b0 = 0.265625, b = 0.5(0.265625)1/2 | [6 empty] | C30 | -0.11419 |  | -0.11419 | [6 empty] | -0.11419 | 0
|  |  | b = | 0.35355 | in |  |  |  |  | C31 | 9.9474 |  | 2.88 | 7.0674 | [5 empty] | 9.9474 | 0
| 1.2 |  | Calculate 'G' (diameter at Gasket Load Reaction): | [6 empty] | C32 | 1.5452 |  | 0.5 | 1.0452 | [5 empty] | 1.5452 | 0
|  |  | Since b0 > 1/4", G = Gasket OD - 2b. | [6 empty] | C33 | -2.803 |  | -0.37482 | 31.8839 | -0.77751 | -33.5345 |  |  |  | -2.803 | 0
|  |  | G = | 30.2929 | in |  |  |  |  | C34 | -337.8152 |  | 0.083333 | -227.6379 | 0.17689 | -110.4375 |  |  |  | -337.8152 | 0
2 |  | Bolt Sizing and Bolt Loadings | [7 empty] | C35 | 25.9933 |  | 25.9933 | [6 empty] | 25.9933 | 0
| 2.1 |  | Minimum required bolt load for operating condition (Wm1 = H + HP): | [6 empty] | C36 | 14.108 |  | 83.3148 | -122.8592 |  |  |  |  | -2.803 | 14.108 | 0
|  |  | H = | total hydrostatic end force = πG2P/4 | [5 empty] | C37 | -71.7852 |  | -6.3053 | 790.9217 |  | 19.287 | 564.1167 |  | -2.803 | -71.7852 | 0
|  |  | H = | 464869.5544 | lb |  |  |  |  | E1 | -11.5264 |  | 873.1901 | -227.6379 | -657.0786 |  |  |  |  | -11.5264 | 0
|  |  | HP = | total joint-contact surface compression load = 2bπGmP | [5 empty] | E2 | -2.5989 |  | 1.8385 | -0.17689 | -4.2605 |  |  |  |  | -2.5989 | 0
|  |  |  | m = | gasket factor (Table 2-5.1) |  |  |  |  | E3 | 3.1092 |  | -3.1953 | 0.32034 | 5.9841 |  |  |  |  | 3.1092 | 0
|  |  |  | m = | 2.5 | for carbon steel |  |  |  | E4 | 12.5977 |  | 0.25 | -5.9821 | 3.527 | 0.62184 | -3.8983 | -11.5264 |  | 12.5977 | 0
|  |  | HP = | 108511.3964 | lb |  |  |  |  | E5 | -10.6535 |  | -9.4516 | -1.3031 | 0.10127 |  |  |  |  | -10.6535 | 0
|  |  | Wm1 = | 573380.9508 | lb |  |  |  |  | E6 | -52.7028 |  | -10.6535 | -368.2989 | -0.025 | -0.026667 | 326.3013 |  |  | -52.7028 | 0
| 2.2 |  | Minimum required bolt load for gasket seating (Wm2 = bπGy):
|  |  | y = | gasket unit seating load (Table 2-5.1)
|  |  | y = | 10000 | psi
|  |  | Wm2 = | 336469.4461 | lb
| 2.3 |  | Total Required cross-sectional bolt area (Am1 or Am2): | [5 empty] | 5 | Stress Calculations
|  |  | Am1 = | Wm1/Sb | [5 empty] | 5.1 | Operating Stress
|  |  | Am1 = | 22.9352 | in2 | Use Am1 = 2.537 in2 |  |  |  |  | 5.1.1 | Longitudinal Stress in Hub
|  |  | Am2 = | Wm2/Sa | [8 empty] | SH = | fm0/λg12
|  |  | Am2 = | 13.4588 | in2
|  |  | Am= | 22.9352 | [8 empty] | SH = | 37912.1221
| 2.4 |  | Actual bolt cross-sectional area (at minor diameter (dm)): | [7 empty] | 5.1.2 | Radial Stress in Flange
|  |  | Ab = | πdm2/4 x no. of bolts | [8 empty] | SR = | βm0/λt2
|  |  | Ab = | 44.6119 | in2 | [7 empty] | SR = | 6079.6882
[11 empty] | 5.1.3 | Tangential Stress in Flange
[13 empty] | ST = | m0Y/t2 - ZSR
| 2.5 |  | Flange Design Bolt Load (W): | [9 empty] | ST = | 11304.823
|  |  | W = | 0.5(Am + Ab)Sa
|  |  | W = | 844339.4068 | lb |  |  |  |  | 5.2 | Seating Stress
[11 empty] | 5.2.1 | Longitudinal Stress in Hub
|  | Moment Calculations | [10 empty] | SH = | fmG/λg12
|  | OPERATING | [10 empty] | SH = | 63804.373
| 3.1 |  | Hydrostatic end force on area inside of flange (HD): | [7 empty] | 5.2.2 | Radial Stress in Flange
3 |  |  | HD = | πB2P/4 | [8 empty] | SR = | βmG/λt2
|  |  | HD = | 433412.4044 | lb | [7 empty] | SR = | 10231.8381
|  |  | hD = | R + 0.5g1 | in | [5 empty] | 5.2.3 | Tangential Stress in Flange
|  |  | hD = | 2.78 | in | [7 empty] | ST = | mGY/t2 - ZSR
|  |  | MD = | HDhD | lb-in | [7 empty] | ST = | 19025.5017
|  |  | MD = | 1204886.4843 | lb-in
| 3.2 |  | Hydrostatic end force on flange edge (HT): | [5 empty] | 6 | Flange Rigidity Index (J)
|  |  | HT = | H - HD | [5 empty] | 6.1 | Operating Rigidity
|  |  | HT = | 31457.15 | lb | [7 empty] | Rigidity Index = | (52.14VM0)/(LEg02KIh0) |  |  | L = | (te + 1)/T + t3/d
|  |  | hT = | Radial distance from bolt circle to HT
|  |  | hT = | 0.5(R + g1 + hG) | [8 empty] | Rigidity Index = | 0.6763 |  |  | L = | 1.5284
|  |  | hT = | 3.6143 | in | [11 empty] | E = | 29000000 | psi
|  |  | MT = | HThT | lb-in | [11 empty] | M0 = | 1682480.0896
|  |  | MT = | 113694.8441 | lb-in
[10 empty] | 6.1 | Seating Rigidity
| 3.3 |  | Gasket load (HG):
|  |  | HG = | Wm1 - H | [8 empty] | Rigidity Index = | (52.14VM'0)/(LEg02KIh0) |  |  | L = | (te + 1)/T + t3/d
|  |  | HG = | 108511.3964 | lb | [7 empty] | Rigidity Index = | 1.1382 |  |  | L = | 1.5284
|  |  | hG= | 0.5(C - G):
|  |  | hG = | 3.3536 | in | [11 empty] | M'0 = | 2831537.2803
|  |  | MG = | HGhG | lb-in | [11 empty] | KI = | 0.3
|  |  | MG = | 363898.7612 | lb-in
|  |  | M0= | MD+MT+MG
|  |  | M0= | 1682480.0896 | lb-in | Sun of MD MT and MG
SEATING
|  |  | HG= | W
|  |  | HG= | 844339.4068 | lb
|  |  | hG = | 0.5(C - G): | in
|  |  | hG = | 3.3536 | in
|  |  | M'0= | HGhG | in
|  |  | M'0= | 2831537.2803 | lb-in
| 3.4 |  | Hub Stress Correction Factor (f):
|  |  | f = | C36/(1 + A) |  | (using Figure 2-7.6 and Table 2-7.1) Minimum Value of 1
|  |  | f = | 4.8315
Stress Formula Factors 'α', 'β', 'γ', 'δ', 'λ' :
|  |  | α = | te + 1
|  |  | α = | 1.6342
4 |  |  | α = | 1.6342
|  |  | β = | 4/3 te + 1
|  |  | β = | 1.8456
|  |  | β = | 1.8456
|  |  | γ = | α/T
|  |  | γ = | 0.92999
|  |  | γ = | 0.92999
|  |  | δ = | t3/d
|  |  | δ = | 0.59842
|  |  | λ = | γ + δ
|  |  | λ = | 1.5284
|  |  | m0 = | M0/B
|  |  | m0 = | 57520.6868
|  |  | mG = | M'0/B
|  |  | mG = | 96804.6933